## PyIDS
Name: | initUI
Purpose | This function will initialize the User Interface (UI) portion of the system.
Inputs: | None
Outputs: | None
Pre-Conditions: | None
Post-Conditions: | The UI will be initialized and can be displayed.
Name: | setNotificationsOn
Purpose | This function will tell the Recorder to turn on the notifications setting.
Inputs: | None
Outputs: | None
Pre-Conditions: | The UI is initialized.
Post-Conditions: | Notifications can now be displayed.
Name: | setNotificationsOff
Purpose | This function will tell the Recorder to turn off the notifications setting.
Inputs: | None
Outputs: | None
Pre-Conditions: | The UI is initialized.
Post-Conditions: | Notifications can now not be displayed.
Name: | setDetailedLogOn
Purpose | This function will tell the Recorder to turn on the detailed log setting.
Inputs: | None
Outputs: | None
Pre-Conditions: | The UI is initialized.
Post-Conditions: | The detailed log setting will be on.
Name: | setDetailedLogOff
Purpose | This function will tell the Recorder to turn off the detailed log setting.
Inputs: | None
Outputs: | None
Pre-Conditions: | The UI is initialized.
Post-Conditions: | The detailed log setting will be off.
Name: | setAccuracy
Purpose | This function will tell the Recorder the minimum accuracy requirement for the Neural Network.
Inputs: | None
Outputs: | None
Pre-Conditions: | The UI is initialized.
Post-Conditions: | The Neural Network accuracy setting will be changed
Name: | saveLogFile
Purpose | This function will save the log to a file.
Inputs: | None
Outputs: | Log File
Pre-Conditions: | The UI is initialized.
Post-Conditions: | The log will be saved to a file.
Name: | loadWeights
Purpose | This funtion will load a weights file.
Inputs: | None
Outputs: | None
Pre-Conditions: | The UI is initialized.
Post-Conditions: | The weights file will be loaded.
Name: | saveWeights
Purpose | This funtion will save the weights to a file.
Inputs: | None
Outputs: | Weights File
Pre-Conditions: | The UI is initialized.
Post-Conditions: | The weights will be saved to a file.
Name: | showAbout
Purpose | This function will show the about window.
Inputs: | None
Outputs: | The about window will be up.
Pre-Conditions: | The UI is initialized.
Post-Conditions: | The about window will be shown.
Name: | openGitRepo
Purpose | This function will take the user to the GitHub page.
Inputs: | None
Outputs: | The GiyHub page will be opened.
Pre-Conditions: | The UI is initialized.
Post-Conditions: | The GitHub page will be shown.
Name: | setStatusLabel
Purpose | This function will change the status on the status bar.
Inputs: | status ¦ string
Outputs: | None
Pre-Conditions: | The UI is initialized.
Post-Conditions: | The status label on the status bar is updated.
Name: | createConnections
Purpose | This function will setup connections for when actions are triggered.
Inputs: | None
Outputs: | None
Pre-Conditions: | The actions have been created.
Post-Conditions: | The connections have been created.
Name: | createActions
Purpose | This function will create actions that the user can perform.
Inputs: | None
Outputs: | None
Pre-Conditions: | None
Post-Conditions: | The actions have been created.
Name: | createMenuBar
Purpose | This function will create the menu bar.
Inputs: | None
Outputs: | None
Pre-Conditions: | The actions have been created.
Post-Conditions: | The menu bar has been created.
Name: | createToolBar
Purpose | This function will create the tool bar.
Inputs: | None
Outputs: | None
Pre-Conditions: | The actions have been created.
Post-Conditions: | The tool bar has been created.
Name: | createStatusBar
Purpose | This function will create the status bar.
Inputs: | None
Outputs: | None
Pre-Conditions: | The actions have been created.
Post-Conditions: | The status bar has been created.
Name: | createRecorder
Purpose | This function will create the Recorder.
Inputs: | None
Outputs: | None
Pre-Conditions: | None
Post-Conditions: | The Recorder has been created.

## Recorder
Name: | init
Purpose | This function will initializes the Recorder.
Inputs: | None
Outputs: | None
Pre-Conditions: | None
Post-Conditions: | Recorder is initialized.
Name: | initDataReader
Purpose | This function will initialize the data reader part of the system.
Inputs: | None
Outputs: | None
Pre-Conditions: | The Recorder is initialized.
Post-Conditions: | The system will have the data and be considered initialized.
Name: | initNeuralNetwork
Purpose | This function will initialize the neural network part of the system.
Inputs: | None
Outputs: | None
Pre-Conditions: | The Recorder is initialized.
Post-Conditions: | The system will have initilized the neural network and be considered trained.
Name: | run
Purpose | This function will tell the system to begin running.
Inputs: | None
Outputs: | None
Pre-Conditions: | The Neural Network must be trained.
Post-Conditions: | The system will be operating.
Name: | finishedNeuralComputing
Purpose | This function will determine if the system should begin running or not after training.
Inputs: | None
Outputs: | None
Pre-Conditions: | The Neural Network must be trained.
Post-Conditions: | The system will be considered trained.
Name: | finishedRunning
Purpose | This function will perofrm cleanup on the completion of a run.
Inputs: | None
Outputs: | None
Pre-Conditions: | The system is running.
Post-Conditions: | The system is stopped.
Name: | getDataSmall
Purpose | This function stores the small data set
Inputs: | data ¦ list of values; answers ¦ list of values; ansKey ¦ list of values
Outputs: | None
Pre-Conditions: | None
Post-Conditions: | The data will be stored in the Recorder.
Name: | getDataLarge
Purpose | This function stores the large data set
Inputs: | data ¦ list of values; answers ¦ list of values; ansKey ¦ list of values
Outputs: | None
Pre-Conditions: | None
Post-Conditions: | The data will be stored in the Recorder.
Name: | readPacket
Purpose | This function reads a single new packet.
Inputs: | None
Outputs: | None
Pre-Conditions: | None
Post-Conditions: | The single packet will be sent to the log and notifications.
Name: | displayText
Purpose | This function will print the text to the log and store it to be printed later.
Inputs: | info ¦ string
Outputs: | None
Pre-Conditions: | None
Post-Conditions: | The data will be stored and printed to the log.
Name: | notify
Purpose | This function will print the notification string.
Inputs: | info ¦ string
Outputs: | Notification
Pre-Conditions: | None
Post-Conditions: | The info will be displayed in a notification.
Name: | emitStatusUpdate
Purpose | This function will tell the status bar to update the status.
Inputs: | status ¦ string
Outputs: | None
Pre-Conditions: | None
Post-Conditions: | The status bar will be updated with new status.
Name: | saveLogFile
Purpose | This function will save the log data to a file.
Inputs: | filename ¦ string
Outputs: | Log File
Pre-Conditions: | None
Post-Conditions: | The log file will be written out.
Name: | loadWeights
Purpose | The function will load the currently saved synapse weights into the Neural Network.
Inputs: | filename ¦ string
Outputs: | None
Pre-Conditions: | The UI is initialized and saved weights must exist.
Post-Conditions: | The Neural Network will be trained.
Name: | saveWeights
Purpose | The function will save the current weights to a file.
Inputs: | filename ¦ string
Outputs: | None
Pre-Conditions: | The UI is initialized.
Post-Conditions: | There will be a save weights file.
Name: | setNotificationToggle
Purpose | This function will set the flag to show or not show notifications.
Inputs: | flag ¦ bool
Outputs: | None
Pre-Conditions: | The UI is initialized.
Post-Conditions: | The notifications flag will be set.
Name: | setDetailedLogToggle
Purpose | This function will set the flag to show or not show the detailed log.
Inputs: | flag ¦ bool
Outputs: | None
Pre-Conditions: | The UI is initialized.
Post-Conditions: | The detailed log flag will be set.
Name: | setAccuracy
Purpose | This function will set the current minimum accuracy requirement.
Inputs: | value ¦ integer
Outputs: | None
Pre-Conditions: | The UI is initialized.
Post-Conditions: | The minimum accuracy value will be set.
Name: | trainClicked
Purpose | This function will start training the system
Inputs: | None
Outputs: | None
Pre-Conditions: | The UI is initialized.
Post-Conditions: | The system will be trained.
Name: | runClicked
Purpose | This function will start running the system
Inputs: | None
Outputs: | None
Pre-Conditions: | The system is trained.
Post-Conditions: | The system will be running.
Name: | stopClicked
Purpose | This function will tell the system to stop running.
Inputs: | None
Outputs: | None
Pre-Conditions: | The system must be running.
Post-Conditions: | The system must not be running.
Name: | printPacket
Purpose | This function will get a new packet and print it.
Inputs: | None
Outputs: | None
Pre-Conditions: | The UI is initialized.
Post-Conditions: | A new packet will be passed to the readPacket function.
Name: | clearLog
Purpose | This function will clear the displayed log.
Inputs: | None
Outputs: | None
Pre-Conditions: | The UI is initialized.
Post-Conditions: | The log will be cleared.

## Network_Traffic_Reader
Name: | init
Purpose | This function will initialized the Network Traffic Reader
Inputs: | None
Outputs: | et
Pre-Conditions: | None
Post-Conditions: | The Network Traffic Reader will be initialized.
Name: | getNextPacket
Purpose | This function will get the next packet on the list.
Inputs: | None
Outputs: | currentPacketData ¦ string of data
Pre-Conditions: | The current packet data must be set.
Post-Conditions: | None
Name: | getSinglePacket
Purpose | This function will get a single new packet.
Inputs: | None
Outputs: | currentPacketData ¦ string of data
Pre-Conditions: | None
Post-Conditions: | The current packet data will be set and returned.
Name: | recvNextPacket
Purpose | This function will grab the newest packet off of the network card.
Inputs: | None
Outputs: | None
Pre-Conditions: | None
Post-Conditions: | The current packet will be set.
Name: | parseData
Purpose | This function will parse the data out of the current packet.
Inputs: | currentacket ¦ string of data
Outputs: | None
Pre-Conditions: | None
Post-Conditions: | The current packet data will be set.

## Neural_Network
Name: | init
Purpose | This function will set the size for the number of the layer nodes.
Inputs: | inputLayerSize ¦ integer; hiddenLayer1Size ¦ integer; hiddenLayer2Size ¦ integer; outputLayerSize ¦ integer
Outputs: | None
Pre-Conditions: | None
Post-Conditions: | The input layer size will exist.
Name: | saveWeights
Purpose | This function will save the weights.
Inputs: | filename ¦ string
Outputs: | None
Pre-Conditions: | None
Post-Conditions: | The weights of the system will be saved.
Name: | loadWeights
Purpose | This function will load the weights.
Inputs: | filename ¦ string
Outputs: | None
Pre-Conditions: | None
Post-Conditions: | The weights will be loaded.
Name: | sigmoid
Purpose | This function will perform a sigmoid function on the data it is given.
Inputs: | data ¦ matrix of integers
Outputs: | data ¦ matrix of integers
Pre-Conditions: | None
Post-Conditions: | None
Name: | train
Purpose | This function will train the Neural Network.
Inputs: | trainingData ¦ matrix of integers trainingAnswers ¦ matrix of integers accuracy ¦ integer
Outputs: | data ¦ matrix of integers
Pre-Conditions: | Training data must have been read into the Neural Network.
Post-Conditions: | The Neural Network will be considered trained.
Name: | compute
Purpose | This function will compute the decision for a signle set of data.
Inputs: | data ¦ matrix of integers
Outputs: | answer ¦ integer
Pre-Conditions: | The Neural Network must be trained.
Post-Conditions: | None

## Data_Reader
Name: | init
Purpose | This function will initialized the Data Reader.
Inputs: | None
Outputs: | None
Pre-Conditions: | None
Post-Conditions: | The Data Reader will be initialized.
Name: | readDataFiles
Purpose | This function will call the methods to read the data files.
Inputs: | dataTypeFile ¦ string; dataFile ¦ string
Outputs: | None
Pre-Conditions: | The Data Reader is initialized.
Post-Conditions: | The data files have been read into memory.
Name: | read_dataTypes_file
Purpose | This function will read the dataTypes file and store the values needed into data structures.
Inputs: | filename ¦ string
Outputs: | None
Pre-Conditions: | The Data Reader is initialized.
Post-Conditions: | The data file has been read into memory.
Name: | read_data_file
Purpose | This function will read the data file and store the values needed into data structures.
Inputs: | filename ¦ string
Outputs: | None
Pre-Conditions: | The Data Reader is initialized.
Post-Conditions: | The data file has been read into memory.
Name: | get_data
Purpose | This function returns the current data.
Inputs: | None
Outputs: | data ¦ list of strings
Pre-Conditions: | The data has been read into memeory.
Post-Conditions: | None
Name: | normalizeData
Purpose | This function returns the current data normalized.
Inputs: | data ¦ list of strings
Outputs: | data ¦ list of strings
Pre-Conditions: | The data has been read into memeory.
Post-Conditions: | None
Name: | convertSymbolic
Purpose | This function returns symbolic values as the actual numerical value.
Inputs: | data ¦ list of strings
Outputs: | data ¦ list of strings
Pre-Conditions: | The data has been read into memeory.
Post-Conditions: | None
Name: | get_data_array
Purpose | This function parses out the useful data from the data in memory.
Inputs: | None
Outputs: | data ¦ list of strings
Pre-Conditions: | None
Post-Conditions: | The data has been read into memeory.
Name: | get_full_data_array
Purpose | This function parses out the useful data from the data in memory.
Inputs: | None
Outputs: | data ¦ list of strings
Pre-Conditions: | None
Post-Conditions: | The data has been read into memeory.